## EMB
Information for calculation
Application [09 EPI] | Embankment: Over Piles
Date: |  | Client:
Location: |  | Contractor:
Consultant:
Job title:
Description / notes:
Reference:
Geometry of the embankment |  | Fill material
Height: H (m) |  | Type of soil
Length: L (m) |  | Granular Soil
Base: B (m) |  | Cohesive Soil
Horizontal crest: A (m) |  | Properties
Side Slope 1: (V:H) |  | Internal Friction angle (o)
Side Slope 2: (V:H) |  | Cohesion (kN/m2)
Embedment depth: Df (m) |  | Unit weight (kN/m3)
Groundwater condition
Foundation soil |  | Water Table position (m)
Type of soil
Granular Soil |  | Piles information
Cohesive Soil |  | Piles layout
Peat Soil |  | Square
Properties |  | Triangular
Internal Friction angle (o) |  | Properties
Unit weight (kN/m3) |  | Pile spacing: S (m)
CBR (%) |  | Pile cap size: a (m)
SPT (N) |  | Heigth above last pile: hap (m)
Undrained Shear stress Cu (kPa)
Distance last pile: Lp (m)
Loading conditions
Dead load surcharges (kPa)
Live Load surcharges (kPa)
Check one
Horizontal crest A(m)
B(m)
H (m)
Df(m)
Water Table (m)
Fill Material
Surcharge (kPa)
Foundation Soil
Fill one cell
Check one
S(m)
a(m)
Lp(m)